## Task6_Deliverables
Parts list for the Task 6 Deliverables
Each, A rack mounted 3U OEDCS and O2 Purity Monitor System

3U_OEDCS and 02 Purity in Rack
Three U tall rack mount OEDCS
O2 Purity
Rack Mount
					Total=	Err:509
Reference	Value	Description	Distributor_1	Distributor_PN	Quantity	Cost_Each	Cost_Ext	Note
3U_OEDCS	3U_OEDCS	3U_OEDCS	PublicInvention	3U_OEDCS	1	$3,000,699.24	$3,000,699.24	Built with ControlV1.1
O2 Purity	O2 Purity	O2 Purity	PublicInvention	O2 Purity	1	$2,000,000.00	$2,000,000.00
Rack Mount	Rack Mount Music	Rack Mount Music	Digikey	foo	1	$1,000,000.00	$1,000,000.00
RailMount	RailMount	???	???	boogar	1	$1,000,000.00	$1,000,000.00
SCR99	SCR_5MMx6MM	this and that	???	boogar	99	$1,000,000.00	$99,000,000.00

PlantPanel	3U_PlantPanel_V1	3U_PlantPanel_V1	PublicInvention	ThreeU_Chassis_BodyPlantPanel20240924_1929.step	1	26.1	$26.10	SendCutSend ORDER #TBD

GX12-4 1	GX12-4	GX12 4 Pins Panel Metal Mount Circular Metal Aviation Connector	Amazon	GX12 4 Pins Panel Metal Mount Circular Metal Aviation Connector	1	$1.80	$1.80	https://www.amazon.com/dp/B089YTG1SX
GX16-4 1	GX16-4	GX16 4 Pins Panel Metal Mount Circular Metal Aviation Connector	Amazon	GX16 4 Pins Panel Metal Mount Circular Metal Aviation Connector	1	$1.20	$1.20	https://www.amazon.com/dp/B07D3DC1PD
KS 1, KS 2, KS 3, KS 4	K_Socket	K Type Panel Mount Thermocouple Female Mini Socket	Amazon	K Type Panel Mount Thermocouple Female Mini Socket	4	$2.93	$11.72	https://www.amazon.com/dp/B0CZ311LSZ
BN 1, BN2, BN3, BN4, BN5	Post Banana Plug Jack Green	Terminal Binding Post Amplifier Terminal Connector Banana Plug Jack Speaker Green	Amazon	Terminal Binding Post Amplifier Terminal Connector Banana Plug Jack Speaker Green	5	$2.47	$12.36	https://www.amazon.com/dp/B09MSXW98N
PNL_MNT1	SB50PNLMNTSINGLE	Mounting Panel with Dust Cover Compatible with Anderson SB50	Amazon	50A Plug Mounting Panel with Dust Cover Compatible with Anderson SB50	1	$5.95	$5.95	https://www.amazon.com/dp/B0CHMNNNH9
AC 3	C20	C20 with Mounting Holes Adapter,Toptekits C20 Panel Mount Plug Adapter AC 250V 16A 3 Pins IEC Inlet	Amazon	C20 with Mounting Holes Adapter,Toptekits C20 Panel Mount Plug Adapter AC 250V 16A 3 Pins IEC Inlet	1	$4.00	$4.00	https://www.amazon.com/dp/B0B3VNM3CP
foo	foobar	this and that	PublicInvention	boogar	1	$1,000,000.00	$1,000,000.00

## 3U_OEDCS
3U_OEDCS
Three U tall rack mount OEDCS
The Controll assembly, 3U enclosure, Stack supply, 12V supply, 24 Supply, Battery, DINRail, DINRailConnectors, wiring, and ????

					Total=	$3,000,699.24
Reference	Value	Description	Distributor_1	Distributor_PN	Quantity	Cost_Each	Cost_Ext	Note
3UChassis18x15	BodyChassis_18x15_V1	BodyChassis_18x15 Version 1	PublicInvention	ThreeU_Chassis_PartChassisBodyChassis_18x15_20240701_1059.step	2	$51.38	$102.76	SendCutSend ORDER #S581V200
Front	3U_FrontPanel_V1	3U Front Panel with holes Version 1	PublicInvention	ThreeU_Chassis_BodyFrontPanelWithHoles20240708_1444.step	1	$27.23	$27.23	SendCutSend ORDER #S581V200
Rear	3U_RearPanel_V1	3U Rear Panel with holes Version 1	PublicInvention	ThreeU_Chassis_BodyRearPanelWithHoles20240705_1543.step	1	$16.35	$16.35	SendCutSend ORDER #S581V200
Side	3U_SidePanel_V1	3U Side Panel with holes Version 1	PublicInvention	ThreeU_Chassis_BodySidePanel20240630_1804.step	2	$9.39	$18.78	SendCutSend ORDER #S581V200
Screws	PanHead_Philips5mmx8mm	???	???	???	44	$0.50	$22.00	???
					Enc Subtotal=	$104.85
PWA1	CntrlAssyV1.1	Control PWA OEDCS Version 1.1	PublicInvention	CntrlAssyV1.1	1	$46.00	$46.00	JLCPCB W202310181558446
STACKSUPPLY1	TF800A12K	Programable Voltage Current Supply 12V 60A	Power Electronics	TF800A12K	1	$333.50	$333.50	DigitKey: 271-3027-ND
+12V_5A_Rail_Supply	+12V_5A_Rail_Supply	MEAN WELL MDR-60-12 AC to DC DIN-Rail Power Supply 12V 5 Amp 60W	Amazon	MEAN-WELL-MDR-60-12-DIN-Rail-Supply	1	$20.42	$20.42	https://www.amazon.com/MEAN-WELL-MDR-60-12-DIN-Rail-Supply/dp/B00DECZ7WC
+24V_5A_Rail_Supply	+24V_1.7A_Rail_Supply	Mean Well MDR-40-24 Power Supply, DIN-Rail, 24 Volt, 1.7 Amp, 40.8 Watt, 3.9" x 1.6" x 3.5" Size	Amazon	Mean Well MDR-40-24 Power Supply	1	$21.69	$21.69	https://www.amazon.com/Mean-MDR-40-24-Power-Supply-DIN-Rail/dp/B005T6INFE
Battery1	Battery +12V 7.2aH	Mighty Max Battery ml7-12 - 12 Volt 7.2 ah SLA Battery Brand Produc	Amazon	Mighty Max Battery ml7-12 - 12 Volt 7.2 ah SLA Battery Brand Produc	1	$19.99	$19.99	https://www.amazon.com/dp/B00K8V30D0
DIN_Rail1	DIN Rail 12"	Aluminum DIN Rails, 12 Inches Long	Amazon	Aluminum DIN Rails, 12 Inches Long, 35mm Wide, 7.5mm High, Top Hat Slotted DIN Rail	1	$1.60	$1.60	https://www.amazon.com/dp/B0CDPSG9GY

PNL_LED1	PNL_LED_12MM_GREEN	????	Amazon	???	1	$1,000,000.00	$1,000,000.00	???
PNL_SW 1	PNL_SW_BLUELED_SPST	Round Blue Toggle LED Rocker Switch On-Off Control SPST 3Pins	Amazon	Round Blue Toggle LED Rocker Switch On-Off Control SPST 3Pins	1	$1.10	$1.10	https://www.amazon.com/dp/B08TBZ23C1
USB_THROUGH 1	Panel Mount USB B to A	Panel Mount USB B to A	Amazon	USB B to A Panel Mount	1	$13.99	$13.99	https://www.amazon.com/dp/B0CLL51XXV
RJ45_THROUGH 1	Panel Mount Feedthrouth RJ45	Panel Mounting Shielded RJ45 Waterproof Cat5/5e/6 8P8C Connector	Amazon	Panel Mounting Shielded RJ45 Waterproof Cat5/5e/6 8P8C Connector	1	$4.60	$4.60	https://www.amazon.com/dp/B07KSSV8LD
GX12-4 1	GX12-4	GX12 4 Pins Panel Metal Mount Circular Metal Aviation Connector	Amazon	GX12 4 Pins Panel Metal Mount Circular Metal Aviation Connector	1	$1.80	$1.80	https://www.amazon.com/dp/B089YTG1SX
GX16-4 1	GX16-4	GX16 4 Pins Panel Metal Mount Circular Metal Aviation Connector	Amazon	GX16 4 Pins Panel Metal Mount Circular Metal Aviation Connector	1	$1.20	$1.20	https://www.amazon.com/dp/B07D3DC1PD
KS 1, KS 2, KS 3, KS 4	K_Socket	K Type Panel Mount Thermocouple Female Mini Socket	Amazon	K Type Panel Mount Thermocouple Female Mini Socket	4	$2.93	$11.72	https://www.amazon.com/dp/B0CZ311LSZ
BN 1, BN2, BN3, BN4, BN5	Post Banana Plug Jack Green	Terminal Binding Post Amplifier Terminal Connector Banana Plug Jack Speaker Green	Amazon	Terminal Binding Post Amplifier Terminal Connector Banana Plug Jack Speaker Green	5	$2.47	$12.36	https://www.amazon.com/dp/B09MSXW98N
PNL_LED2	PNL_LED_12MM_RED	12mm 3V-4.5V-5V-6V-7.5V-9VDC LED Metal Indicator Light Waterproof Signal Lamp Pilot	Amazon	12mm 3V-4.5V-5V-6V-7.5V-9VDC LED Metal Indicator Light Waterproof Signal Lamp Pilot	1	$2.25	$2.25	https://www.amazon.com/dp/B09L7WPHBZ
AC 1	C19	C19 Panel Mount Plug Socket Adapter AC 250V 16A Inlet Module Plug Power Connector Socket Staight	Amazon	C19 Panel Mount Plug Socket Adapter AC 250V 16A Inlet Module Plug Power Connector Socket Staight	1	$4.00	$4.00	https://www.amazon.com/dp/B0B3VR24JH
PNL_MNT1	SB50PNLMNTSINGLE	Mounting Panel with Dust Cover Compatible with Anderson SB50	Amazon	50A Plug Mounting Panel with Dust Cover Compatible with Anderson SB50	1	$5.95	$5.95	https://www.amazon.com/dp/B0CHMNNNH9
PNL_SW 2	PNL_SW_AC_LIGHT	30A 250VAC/35A 125VAC KCD2 KCD4 Rocker Switch DPST 4 Pin Red Lighted 120V Rocker Toggle Switch ON Off	Amazon	30A 250VAC/35A 125VAC KCD2 KCD4 Rocker Switch DPST 4 Pin Red Lighted 120V Rocker Toggle Switch ON Off	1	$2.73	$2.73	https://www.amazon.com/dp/B0BB9KJDCN

AC 2	C20	C20 with Mounting Holes Adapter,Toptekits C20 Panel Mount Plug Adapter AC 250V 16A 3 Pins IEC Inlet	Amazon	C20 with Mounting Holes Adapter,Toptekits C20 Panel Mount Plug Adapter AC 250V 16A 3 Pins IEC Inlet	1	$4.00	$4.00	https://www.amazon.com/dp/B0B3VNM3CP
FAN_FLT 1	FILTER_FAN_80mm	80mm Computer Fan Filter Grills with Screws, Aluminum Frame Ultra Fine Stainelss Steel	Amazon	80mm Computer Fan Filter	1	$3.25	$3.25	https://www.amazon.com/dp/B07LG41F1K
FAN 1	FAN 80 MM	????			1	$1,000,000.00	$1,000,000.00

foo1	Foo_bar	this and that	Nowhereman	foo	1	$1,000,000.00	$1,000,000.00	foo

					SubAssy Subtotal=	$3,000,493.44
ASSY_CBL_1	ASSY_CBL_6AWG_300mm_BLACK_RED	Assy cable 6AWG 300mm Black Red	PublicInvention	???	1			Stack Supply to SB50

last line					$0.00

## O2_PurityMonitor
O2 Purity Monitor
O2 Measurement and Logging
This that and more

					Total=	$2,000,000.00
Reference	Value	Description	Distributor_1	Distributor_PN	Quantity	Cost_Each	Cost_Ext	Note
Foo 1	O2 thing 1	O2 thing 1			1	$1,000,000.00	$1,000,000.00	ORDER #TBD
Bar 1	O2 thing 2	O2 thing 2			1	$1,000,000.00	$1,000,000.00	ORDER #TBD

## Controller_Assembly_V1.1
BOM generated by STF in KiCAD
CntrlAssyV1.1

Reference	Value	Footprint	Datasheet	AssemblyType	Category	Cost	DK_Datasheet_Link	DK_Detail_Page	Description	Digi-Key_PN	Distributor 1	Distributor 1 PN	Distributor 2	Distributor 2 PN	Family	LongLead	MPN	Manufacturer	Part Number	Status	Qty
A1	Arduino_Due_Shield	PubInv_KiCad_PCB:Arduino_Due_Shield_Annotated	https://docs.arduino.cc/hardware/due					1
D_PSU_RX1	D_PSU_RX	TestPoint:TestPoint_Loop_D2.54mm_Drill1.5mm_Beaded	~	HAND		0					1
D_PSU_RX2	D_PSU_RX2	TestPoint:TestPoint_Loop_D2.54mm_Drill1.5mm_Beaded	~	HAND		0					1
D_PSU_TX1	D_PSU_TX	TestPoint:TestPoint_Loop_D2.54mm_Drill1.5mm_Beaded	~	HAND		0					1
D_PSU_TX2	D_PSU_TX2	TestPoint:TestPoint_Loop_D2.54mm_Drill1.5mm_Beaded	~	HAND		0					1
R17, R30, R34, R35, R43, R51-R53, R55, R60, R63, R74, R75, R85-R87, R89, R90, R118, R120	DNI	Resistor_SMD:R_0603_1608Metric_Pad0.98x0.95mm_HandSolder	-- mixed values --	-- mixed values --		0			-- mixed values --					-- mixed values --	-- mixed values --	-- mixed values --			20
TP1, TP3, TP4, TP11, TP21	GND	TestPoint:TestPoint_Loop_D2.54mm_Drill1.5mm_Beaded	~	HAND		NA					5
TP2	+12V	TestPoint:TestPoint_Loop_D2.54mm_Drill1.5mm_Beaded	~	HAND		NA					1
TP5	+VccMAX31850	TestPoint:TestPoint_Loop_D2.54mm_Drill1.5mm_Beaded	~	HAND		NA					1
TP6	+VccMAX31850_1	TestPoint:TestPoint_Loop_D2.54mm_Drill1.5mm_Beaded	~	HAND		NA					1
TP7	+VccMAX31850_2	TestPoint:TestPoint_Loop_D2.54mm_Drill1.5mm_Beaded	~	HAND		NA					1
TP8	+VccMAX31850_3	TestPoint:TestPoint_Loop_D2.54mm_Drill1.5mm_Beaded	~	HAND		NA					1
TP9	+VccMAX3185	TestPoint:TestPoint_Loop_D2.54mm_Drill1.5mm_Beaded	~	HAND		NA					1
TP10	+VccMCP9600	TestPoint:TestPoint_Loop_D2.54mm_Drill1.5mm_Beaded	~	HAND		NA					1
TP20	+24V	TestPoint:TestPoint_Loop_D2.54mm_Drill1.5mm_Beaded	~	HAND		NA					1
TPSwitched_Fan_Power1	Switched_Fan_Power	TestPoint:TestPoint_Loop_D2.54mm_Drill1.5mm_Beaded	~	HAND		NA					1
TP_CIPO1	CIPO	TestPoint:TestPoint_Loop_D2.54mm_Drill1.5mm_Beaded	~	HAND		0					1
TP_COPI1	COPI	TestPoint:TestPoint_Loop_D2.54mm_Drill1.5mm_Beaded	~	HAND		0					1
TP_SCL1	SCL	TestPoint:TestPoint_Loop_D2.54mm_Drill1.5mm_Beaded	~	HAND		NA					1
TP_SCL2	SCL1	TestPoint:TestPoint_Loop_D2.54mm_Drill1.5mm_Beaded	~	HAND		NA					1
TP_SDA1	SDA	TestPoint:TestPoint_Loop_D2.54mm_Drill1.5mm_Beaded	~	HAND		NA					1
TP_SDA2	SDA1	TestPoint:TestPoint_Loop_D2.54mm_Drill1.5mm_Beaded	~	HAND		NA					1
TP_SD_DET1	TP_SD_DET	TestPoint:TestPoint_Loop_D2.54mm_Drill1.5mm_Beaded	~	HAND		NA					1
TP_SPI_SCK1	SPI_SCK	TestPoint:TestPoint_Loop_D2.54mm_Drill1.5mm_Beaded	~	HAND		NA					1
TP_VIN1	VIN1	TestPoint:TestPoint_Loop_D2.54mm_Drill1.5mm_Beaded	~	HAND		NA					1
JP9, JP10, JP15	MAX31850K	PubInv_KiCad_PCB:Adafruit_MAX31850K_Module	https://www.adafruit.com/product/1727	HAND		14.95			Thermocouple Amplifier with 1-Wire Breakout Board - MAX31850K		adafruit	1727					1727	Adafruit			3
JP16-JP18	MAX31855	PubInv_KiCad_PCB:Adafruit_MAX31855_Module	https://www.adafruit.com/product/269	HAND		14.95			Thermocouple Amplifier MAX31855 breakout board (MAX6675 upgrade)		adafruit	269					269	Adafruit			3
JP19-JP21	MCP9600	PubInv_KiCad_PCB:Adafruit_MCP9600_Module	https://www.adafruit.com/product/4101	HAND		15.95			Adafruit MCP9600 I2C Thermocouple Amplifier - K, J, T, N, S, E, B and R Type T		adafruit	4101					4101	Adafruit			3
MF3	Stacking Headers Pins Kit	NA	https://www.amazon.com/Treedix-Stacking-Headers-Stackable-Compatible/dp/B08G4FGBPQ/ref=sr_1_6	HAND		4.5			Stacking Headers Pins Kit Stackable Female Headers Compatible with Arduino Mega 2560(28pcs in Total)		Amazon	https://www.amazon.com/Treedix-Stacking-Headers-Stackable-Compatible/dp/B08G4FGBPQ/ref=sr_1_6				YES	PCB_BKT_OEDCS_01	TreeDix			1
C1-C15, C20, C21, C23	39pF	Capacitor_SMD:C_0603_1608Metric_Pad1.08x0.95mm_HandSolder	https://datasheet.lcsc.com/lcsc/1811082118_YAGEO-CC0603JRNPO9BN390_C107049.pdf	SMT		0			50V 39pF NP0 Â±5% 0603 Multilayer Ceramic Ca		JLCPCB	C107049				NO	CC0603JRNPO9BN390	YAGEO			18
C16-C19, C24	1uF	Capacitor_SMD:C_0603_1608Metric_Pad1.08x0.95mm_HandSolder	CC0603JRX7R9BB104.pdf	SMT		0			50V 1uF Â±5% 0603 Multilayer Ceramic Ca		JLCPCB	C91183				NO	CC0603JRX7R9BB104	YAGEO			5
C22	10nF	Capacitor_SMD:C_0603_1608Metric_Pad1.08x0.95mm_HandSolder	~	SMT		0.01			50V 10nF NP0 Â±5% 0603 Multilayer Ceramic Capacitors MLCC - SMD/SMT ROHS		JLCPCB	C389113					CC0603JRNPO9BN103	YAGEO			1
D1, D2	5.1V	Diode_SMD:D_MiniMELF	https://assets.nexperia.com/documents/data-sheet/BZV55_SER.pdf BZV55B3V3	SMT		0.04			Â±5% Single 1W 5.1V MELF Zener Diodes ROHS		JLCPCB	C841097					DL4733A	LGE			2
D3	1N5819WS	Diode_SMD:D_SOD-323	https://datasheet.lcsc.com/lcsc/2204281430_Guangdong-Hottech-1N5819WS_C191023.pdf	SMT		0.01			40V 600mV@1A 1A SOD-323 Schottky Barrier Diodes (SBD) ROHS		JLCPCB	C191023					1N5819WS	Guangdong Hottech			1
D4	RED 0603	LED_SMD:LED_0603_1608Metric_Pad1.05x0.95mm_HandSolder	~	SMT	Optoelectronics	0.01	http://optoelectronics.liteon.com/upload/download/DS22-2000-109/LTST-C171KRKT.pdf	/product-detail/en/lite-on-inc/LTST-C171KRKT/160-1427-1-ND/386800	LED RED CLEAR SMD	160-1427-1-ND	JLCPCB	C2286			LED Indication - Discrete		LTST-C171KRKT	Lite-On Inc.		Active	1
J1	DB9_Female_MountingHoles	Connector_Dsub:DSUB-9_Female_Horizontal_P2.77x2.84mm_EdgePinOffset4.94mm_Housed_MountingHolesOffset7.48mm	C141882_D-DMR009PF-D002.pdf	HAND		0.27			9P Female D-Sub Shrouded 2 3A -50â„ƒ~+105â„ƒ Plugin D-Sub/DVI/HDMI Connectors ROHS		JLCPCB	C141882					D-DMR009PF-D002	Ckmtw(Shenzhen Cankemeng)			1
J2-J6	Conn_01x08	Connector_PinSocket_2.54mm:PinSocket_1x08_P2.54mm_Vertical	https://jlcpcb.com/partdetail/Hctl-PZ254_1_08_Z_85/C2894931	HAND		0.08			3A Straight Square Pins 2.5mm 8P 6mm -40â„ƒ~+105â„ƒ 3mm 2.54mm Plugin Black 1x8P Plugin,P=2.54mm Pin Headers ROHS		JLCPCB	C2894931					PZ254-1-08-Z-8.5	HCTL			5
J7, J9, J14, J26, J29	Conn_01x10	Connector_PinSocket_2.54mm:PinSocket_1x10_P2.54mm_Vertical	https://jlcpcb.com/partdetail/Hctl-PZ254_1_10_Z_85/C2894933	HAND		0.09			3A Straight Square Pins 2.5mm 10P 6mm -40â„ƒ~+105â„ƒ 3mm 2.54mm Plugin Black 1x10P Plugin,P=2.54mm Pin Headers ROHS		JLCPCB	C2894933					PZ254-1-10-Z-8.5	HCTL			5
J8	Conn_02x18_Odd_Even	Connector_PinSocket_2.54mm:PinSocket_2x18_P2.54mm_Vertical	C132131_DS1023-2_18SF11.pdf	HAND		0.34			2.54mm 2.54mm åŒæŽ’ 36P Straight 2x18P Plugin,P=2.54mm Female Headers ROHS		JLCPCB	C132131					1
J10, J27	Conn_02x12_Odd_Even	PubInv_KiCad_PCB.pretty:PinHeader_2x12_P2.00mm_Vertical_JST	https://www.jst-mfg.com/product/pdf/eng/ePHD.pdf	HAND		1000000			Conn_02x12_Odd_Even		JLCPCB	C160327	JLCPCB	?https://jlcpcb.com/partdetail/Jst_SalesAmerica-B24B_PHDSS_B_LF_SN/C160327?			B24B-PHDSS		B24B-PHDSS		2
J11-J13, J25, J28, J30-J34	Screw_Terminal_01x02	TerminalBlock_TE-Connectivity:TerminalBlock_TE_282834-2_1x02_P2.54mm_Horizontal	DB128V-5.08-2P-GN-S.pdf	HAND		0.15			1x2P 20A -40â„ƒ~+105â„ƒ 300V Green 12~30 Straight pin 5.08mm 2.5 1 2 Plugin,P=5.08mm Screw terminal ROHS		JLCPCB	C265283					DB125-2.54-2P-GN-S	DIBO			10
J15	DB25_Female_MountingHoles	Connector_Dsub:DSUB-25_Female_Horizontal_P2.77x2.84mm_EdgePinOffset4.94mm_Housed_MountingHolesOffset7.48mm	C190083_D-DMR025PF-D002.pdf	HAND		0.72			25P Female D-Sub Shrouded 2 3A -50â„ƒ~+105â„ƒ Plugin D-Sub/DVI/HDMI Connectors ROHS		JLCPCB	C190083					D-DMR025PF-D002	Ckmtw(Shenzhen Cankemeng)			1
J16, J18, J20, J24, J37	Conn_01x04	Connector_PinHeader_2.54mm:PinHeader_1x04_P2.54mm_Vertical	HB-PH3-25414PB2GOP.pdf	HAND		0.03			2.54mm Plugin 3A 4P -40â„ƒ~+105â„ƒ Straight 1x4P 8.5mm Top Square Holes Plugin,P=2.54mm Female Headers ROHS		JLCPCB	C6332197					HB-PH3-25414PB2GOP	Hanbo Electronic			5
J17	Conn_01x05	Connector_PinHeader_2.54mm:PinHeader_1x05_P2.54mm_Vertical	C2897368_PM254-1-05-Z-8.5.pdf	HAND		0.08			2.54mm Plugin 3A 5P -40â„ƒ~+105â„ƒ Straight 1x5P 8.5mm Top Square Holes Plugin,P=2.54mm Female Headers ROHS		JLCPCB	C2897368					PM254-1-05-Z-8.5	HCTL			1
J19	Conn_01x07	Connector_PinHeader_2.54mm:PinHeader_1x07_P2.54mm_Vertical	C2932672_KH-2.54FH-1X7P-H8.5.pdf	HAND		0.05			2.54mm Plugin 3A 7P -40â„ƒ~+105â„ƒ Straight 1x7P 8.5mm Top Square Holes Plugin,P=2.54mm Female Headers ROHS		JLCPCB	C2932672					1
J21	RJ12_6P6C_HORZ	PubInv_KiCad_PCB:RJ12_Amphenol_54601	https://datasheet.lcsc.com/lcsc/1811141146_TE-Connectivity-5555165-1_C305981.pdf	HAND		0.89			Jack Modular Connector 6p6c (RJ11, RJ12, RJ14, RJ25) 90Â° Angle (Right) Unshielded Cat3		JLCPCB	C305981	Digikey	A31422-ND		YES	5555165-1	TE Connectivity			1
J22, J23	0.100_2Pin	Connector_PinHeader_2.54mm:PinHeader_1x02_P2.54mm_Vertical	https://datasheet.lcsc.com/lcsc/1811011511_Amphenol-ICC-68000-102HLF_C168673.pdf	HAND	Connectors, Interconnects	0.15			HEADER VERT 2POS 2.54MM		JLCPCB	C168673			Rectangular Connectors - Headers, Male Pins	YES	68000-102HLF	Amphenol ICC		Active	2
J35, J36	Conn_02x05_Odd_Even	Connector_IDC:IDC-Header_2x05_P2.54mm_Vertical	https://www.we-online.com/catalog/datasheet/61201021621.pdf	HAND		0.48			2.54mm Box 10Pin Male Straight		JLCPCB	C5665	Mouser	710-61201021621			61201021621	Wurth			2
Q1, Q3-Q14	BSS138	Package_TO_SOT_SMD:SOT-23	https://www.onsemi.com/pub/Collateral/BSS138-D.PDF	SMT		0.02			50V 220mA 3.5Î©@10V,220mA 360mW 1.5V@1mA N Channel SOT-23 MOSFETs ROHS		JLCPCB	C400505				-- mixed values --	BSS138	-- mixed values --			13
Q2	NCE01P30K	Package_TO_SOT_SMD:TO-252-2	https://jlcpcb.com/partdetail/117243-NCE01P30K/C115991	SMT		$0.51			P Channel -100V 30A(Tc) 2.5V @ 250uA 58mÎ© @ 15A,10V 120W(Tc) TO-252-2L MOSFET RoHS		JLCPCB	C115991					NCE01P30K	Wuxi NCE Power Semiconductor			1
R1-R16, R31, R33, R48-R50, R59, R66, R73, R76, R79, R80, R82, R84, R88, R91-R100, R109-R112, R117, R119, R121, R122, R140, R141, R144-R166, R169	1R0	Resistor_SMD:R_0603_1608Metric_Pad0.98x0.95mm_HandSolder	~	SMT		0			0.1W Â±5% 1Î© 0603 Chip Resistor - Surface Mount ROHS		JLCPCB	C269434				NO	RMC060315%N	TyoHM			74
R18-R29, R36-R38, R42, R45, R47, R54, R57, R58, R62, R115, R116, R130, R172, R173	1K	Resistor_SMD:R_0603_1608Metric_Pad0.98x0.95mm_HandSolder	https://datasheet.lcsc.com/lcsc/1811101310_TyoHM-RMC06031K1-N_C269704.pdf	SMT		0			0.1W Â±1% 1kÎ© 0603 Chip Resistor - Surface Mount ROHS		JLCPCB	C269704				NO	RMC06031K1%N	TyoHM			27
R32	4M7	Resistor_SMD:R_0603_1608Metric_Pad0.98x0.95mm_HandSolder	C23163_0603WAF4704T5E.pdf	SMT		0			100mW Thick Film Resistors Â±100ppm/â„ƒ Â±1% 4.7MÎ© 0603 Chip Resistor - Surface Mount ROHS		JLCPCB	C23163					0603WAF4704T5E	TyoHM			1
R39-R41, R44, R46, R56, R61, R64, R65, R67-R70, R81, R101, R103-R108, R113, R114, R123, R124, R126, R127, R142, R143	10K	Resistor_SMD:R_0603_1608Metric_Pad0.98x0.95mm_HandSolder	https://datasheet.lcsc.com/lcsc/1811101310_TyoHM-RMC06031K1-N_C269704.pdf	SMT		0			100mW Â±1% 10kÎ© 0603 Chip Resistor - Surface Mount ROHS		JLCPCB	C269701				NO	RMC060310KFN	TyoHM			29
R71, R72, R129, R131-R139, R170, R171, R174-R179	39R	Resistor_SMD:R_0603_1608Metric_Pad0.98x0.95mm_HandSolder	~	SMT		0			0.1W Â±1% 39Î© 0603 Chip Resistor - Surface Mount ROHS		JLCPCB	C325713				NO	RMC0603391%N	TyoHM			20
R77, R78, R83, R102, R125, R128, R167, R168	4K7	Resistor_SMD:R_0603_1608Metric_Pad0.98x0.95mm_HandSolder	~	SMT		0			1W Â±1% 4.7kÎ© 0603 Chip Resistor - Surface Mount ROHS		JLCPCB	C269713					RMC 0603 4K7 F N	TyoHM			8
S1, S2	SWITCH_TACTILE_SPST-NO_0.05A_24V	PubInv_KiCad_PCB:Switch_Tactile_THT_6x6mm	https://www.te.com/commerce/DocumentDelivery/DDEController?Action=srchrtrv&DocNm=1825910&DocType=Customer+Drawing&DocLang=English	HAND	Switches	0.03	https://www.te.com/commerce/DocumentDelivery/DDEController?Action=srchrtrv&DocNm=1825910&DocType=Customer+Drawing&DocLang=English	/product-detail/en/te-connectivity-alcoswitch-switches/1825910-7/450-1804-ND/1731414	Â±10% Â±100ppm/â„ƒ 10kÎ© Plugin Variable Resistors/Potentiometers ROHS		JLCPCB	C13828	Digikey	450-1804-ND	Tactile Switches		TE Connectivity 1825910-7, Dongguan Guangzhu Industrial C13828	TE Connectivity ALCOSWITCH Switches		Active	2
H1-H5	MountingHole_Pad_3.5mm	PubInv_KiCad_PCB:MountingHole_3.5mm_Pad_Via	~	NA		0			MountingHole_Pad_3.5mm		NA	NA					5
ISO1-ISO5	MountingHole_Pad_3.5mm	PubInv_KiCad_PCB:MountingHole_3.5mm_Pad_Via	~	NA		0			MountingHole_Pad_3.5mm		NA	NA					5
TP12	ControllerVCC	TestPoint:TestPoint_Loop_D2.54mm_Drill1.5mm_Beaded	~	DNI		NA					NA	NA				NO					1
TP13	CPIO	TestPoint:TestPoint_Loop_D2.54mm_Drill1.5mm_Beaded	~	DNI		NA					NA	NA				NO					1
TP14	SCK	TestPoint:TestPoint_Loop_D2.54mm_Drill1.5mm_Beaded	~	DNI		NA					NA	NA				NO					1
TP15	COPI	TestPoint:TestPoint_Loop_D2.54mm_Drill1.5mm_Beaded	~	DNI		NA					NA	NA				NO					1
TP16	nCS	TestPoint:TestPoint_Loop_D2.54mm_Drill1.5mm_Beaded	~	DNI		NA					NA	NA				NO					1
TP17	I2C_VCC	TestPoint:TestPoint_Loop_D2.54mm_Drill1.5mm_Beaded	~	DNI		NA					NA	NA				NO					1
TP18	SCL_5V	TestPoint:TestPoint_Loop_D2.54mm_Drill1.5mm_Beaded	~	DNI		NA					NA	NA				NO					1
TP19	SDA_5V	TestPoint:TestPoint_Loop_D2.54mm_Drill1.5mm_Beaded	~	DNI		NA					NA	NA				NO					1
JP1-JP8, JP11-JP14	SolderJumper_3_Bridged12	Jumper:SolderJumper-3_P1.3mm_Bridged12_RoundedPad1.0x1.5mm	NA	DNI		0			SolderJumper_3_Bridged12		PublicInvention	NA					NA	NA			12
MF1, MF2	PCB_BKT_OEDCS_01	NA	PCB_BKT_OEDCS_01	HAND		1000000			PCB_BKT_OEDCS_01		PublicInvention	PCB_BKT_OEDCS_01				YES	PCB_BKT_OEDCS_01	PublicInvention			2
MF4	PCB_OEDCS_Control_Ver_0.1	NA	https://github.com/PubInv/NASA-COG/tree/develop/elec/Control%20Board/Control%20v1	HAND		1000000			PCB for OEDCS_Controller Version 0.1		PublicInvention	PCB_PolyVent_SPI_Controller_VER1				YES	PCB_OEDCS_Control_Ver_0.1	PublicInvention			1